## Tabelle1_2
Stüc	kliste exportiert aus /hom	e/andreas/eagle/SAM9G25/sa	m9g25.sch am 14.1	0.14 17:04

Qty	Value	Device	Package	Parts	Description	MF	MPN	OC_FARNELL
1		LEDCHIP-LED0603	CHIP-LED0603	LED1	LED	KINGBRIGHT	KP-1608SURCK	2290329
1		PINHD-2X10	2X10	JP1	PIN HEADER			unknown
1		USB-DOUBLE	USB-DOUBLE-FCI	X1		FCI	72309-8034BLF	1097895
4	0	R-EU_R0603	R0603	R13 R14 R17 R18	RESISTOR, European symbol	PANASONIC	ERJ3GEY0R00V	2059527
8	100k	R-EU_R0603	R0603	R3 R4 R7 R8 R9 R38 R39 R45	RESISTOR, European symbol	MULTICOMP	MC0063W06035100K	9331719
33	100n	C-EUC0603	C0603	C1 C2 C3 C4 C5 C6 C7 C8 C9 C10 C11 C18 C19 C21 C23 C24 C25 C26 C27 C28 C29 C30 C31 C32 C33 C34 C35 C37 C39 C43 C44 C45 C59	CAPACITOR, European symbol	MULTICOMP	MC0603B104K250CT	1759037
8	10k	R-EU_R0603	R0603	R5 R6 R10 R21 R37 R43 R46 R49	RESISTOR, European symbol	YAGEO (PHYCOMP)	RC0603FR-0710KL	9238603
1	10n	C-EUC0603	C0603	C48	CAPACITOR, European symbol	MULTICOMP	MC0603B103K160CT	1759003
1	10p	C-EUC0603	C0603	C49	CAPACITOR, European symbol	MULTICOMP	MC0603N100J500CT	2320799
2	10u	L-EUL2012C	L2012C	L3 L4	INDUCTOR, European symbol	TAIYO YUDEN	CB2012T100MR.	2112890
6	10u/6V3	C-EUC0805	C0805	C50 C52 C53 C55 C56 C58	CAPACITOR, European symbol	MULTICOMP	MC0805X106K6R3CT	2320852
1	120@100MHz	L-0603	603	L1		JOHANSON TECHNOLOGY	L-14CR12JV4T	1865812
1	12MHz	CRYSTAL-5032	SMD5032	Q1		TXC	7A-12.000MAAJ-T	1841940
2	12k1	R-EU_R0603	R0603	R30 R36	RESISTOR, European symbol	PANASONIC	ERJ3EKF1212V	2059413
1	147k	R-EU_R0603	R0603	R47	RESISTOR, European symbol	VISHAY DRALORIC	CRCW0603147KFKEA	2138514
2	150R	R-EU_R0603	R0603	R31 R33	RESISTOR, European symbol	MULTICOMP	MC0063W06035150R	9331794
1	150k	R-EU_R0603	R0603	R42	RESISTOR, European symbol	PANASONIC	ERJ3GEYJ154V	2059659
3	15p	C-EUC0603	C0603	C51 C54 C57	CAPACITOR, European symbol	MULTICOMP	MC0603N150J500CT	1759055
1	1k	R-EU_R0603	R0603	R50	RESISTOR, European symbol	MULTICOMP	MCMR06X1001FTL	2073348
2	1k5	R-EU_R0603	R0603	R1 R2	RESISTOR, European symbol	MULTICOMP	MC0063W060351K5	9331808
1	1u	C-EUC0603	C0603	C16	CAPACITOR, European symbol	MULTICOMP	MC0603X105K100CT	1759399
2	200k	R-EU_R0603	R0603	R44 R48	RESISTOR, European symbol	PANASONIC	ERJ3EKF2003V	2059509
1	220n	L-EUL2012C	L2012C	L5	INDUCTOR, European symbol	TDK	MLZ2012DR22DT	2215646
2	22uF/6.3V	C-EUC0805	C0805	C12 C13	CAPACITOR, European symbol	TDK	C2012X5R0J226M/1.25	2309030
8	27	R-EU_R0603	R0603	R19 R20 R22 R23 R24 R25 R26 R27	RESISTOR, European symbol	MULTICOMP	MC0063W0603527R	9331956
3	27p	C-EUC0603	C0603	C14 C46 C47	CAPACITOR, European symbol	MULTICOMP	MC0603N270J500CT	1759058
1	2u2	C-EUC0603	C0603	C22	CAPACITOR, European symbol	MULTICOMP	MC0603X225K6R3CT	1759392
3	2u2	L-EUL3230M	L3230M	L6 L7 L8	INDUCTOR, European symbol	COILCRAFT	ME3220-222MLB	2287940
4	39	R-EU_R0603	R0603	R11 R12 R15 R16	RESISTOR, European symbol	VISHAY DRALORIC	CRCW060339R0FKEA	2141230
1	470p	C-EUC0603	C0603	C17	CAPACITOR, European symbol	MULTICOMP	MC0603B471K500CT	1759079
1	4k7	R-EU_R0603	R0603	R28	RESISTOR, European symbol	MULTICOMP	MC0063W060354K7	9332154
5	4u7	C-EUC0603	C0603	C36 C38 C40 C41 C42	CAPACITOR, European symbol	MULTICOMP	MC0603X475K6R3CT	2320811
4	51R	R-EU_R0603	R0603	R29 R32 R34 R35	RESISTOR, European symbol	PANASONIC	ERJ3GEYJ510V	2059567
1	680k	R-EU_R0603	R0603	R41	RESISTOR, European symbol	VISHAY DRALORIC	CRCW0603680KFKEA	2138587
1	6k8 1%	R-EU_R0603	R0603	R40	RESISTOR, European symbol	MULTICOMP	MCMR06X6801FTL	2073558
1	AT91SAM9G25	AT91SAM9G25	LFBGA217	IC1		ATMEL	AT91SAM9G25-CU	2066288
1	BAT54C	BAT54C	SOT23	D1	Schottky Diodes	FAIRCHILD SEMICONDUCTOR	BAT54C	1081192
1	FB0805/600R/200mA	L-EUL2012C	L2012C	L2	INDUCTOR, European symbol	MURATA	BLM21BD601SN1D	1515655
1	H5PSXG63JFR	H5PSXG63JFR	FBGA84	IC7		HYNIX SEMICONDUCTOR	H5PS1G63JFR-S5C	2114749
1	HFJ11-2450E	HFJ11-2450E	HFJ11_LED	X4				unknown
1	KMR4	KMR4	KMR4	RECOVERY		C & K COMPONENTS	KMR421NGULCLFS	1908237
1	LAN8710	LAN8710	QFN32	IC3		MICROCHIP	LAN8710A-EZK	2292575
1	MICRO-SD_MOLEX-502774-001	MICRO-SD_MOLEX-502774-001	MOLEX-MICRO-SD	X3		MOLEX	502774-0891	2064063
1	MOLEX-47346-0001	MOLEX-47346-0001	MOLEX-47364-0001	USB1	MICRO USB B, BOTTOM MOUNT	MOLEX	47346-0001	1568026
3	NCP1529	NCP1529	SOT23-5	IC4 IC5 IC6	On Semiconductor DC DC step down converter	ON SEMICONDUCTOR	NCP1529ASNT1G	2112613
1	USB-A-HU	USB-A-HU	USB-A-HU	X2	USB Connectors	AMPHENOL	GSB19110KEU	1860613